## 12mm Tape
W = 0.5 m ¦ τp = 50 m ¦ gap = 200 mm ¦ f = 82.51 Hz ¦ slip = 1.21%
Turns | B at coil | Peak Voltage limit | Pressure | Squeezing Force | Thrust max | Eddy Current | Hysteresis | Cryo | Site Power | μ_0 | W_coil | τ_p | A_coil | gap | v_rel | v_slip | v_wave | Slip | F_supply | I_peak | W-tape | sin (alpha) | HTS length | Cryo Eff | Q Day Heat | atan factor | Phases | Pitches
# | T | 200,000 V | Pa | N | N | W | W | MW | MW | const | m | m | m² | m | m/s | m/s | m/s | % | Hz | A | m | sin(20°) | m | # | W | # | # | #
10 | 0.016336 | 2117.3381 | 155.4924 | 3887.3089 | 31.408 | 3140.8028 | 32687.3956 | 1.5655 | 3.2027 | 1.2566e-06 | 0.5 | 50 | 25 | 0.2 | 8151.2 | 100 | 8251.2 | 1.212% | 82.512 | 650 | 0.012 | 0.34202 | 1010 | 0.055 | 50275 | 0.57045 | 3 | 3
49 | 0.080048 | 50837.2872 | 3733.3714 | 93334.2859 | 754.1068 | 75410.6764 | 784824.3679 | 16.5547 | 34.8299 | 1.2566e-06 | 0.5 | 50 | 25 | 0.2 | 8151.2 | 100 | 8251.2 | 1.212% | 82.512 | 650 | 0.012 | 0.34202 | 4949 | 0.055 | 50275 | 0.57045 | 3 | 3
69 | 0.11272 | 100806.4658 | 7402.991 | 185074.7752 | 1495.3362 | 149533.6236 | 1556246.904 | 31.9283 | 67.2681 | 1.2566e-06 | 0.5 | 50 | 25 | 0.2 | 8151.2 | 100 | 8251.2 | 1.212% | 82.512 | 650 | 0.012 | 0.34202 | 6969 | 0.055 | 50275 | 0.57045 | 3 | 3
32 | 0.052276 | 21681.5419 | 1592.2417 | 39806.0428 | 321.6182 | 32161.8212 | 334718.9308 | 7.5847 | 15.9031 | 1.2566e-06 | 0.5 | 50 | 25 | 0.2 | 8151.2 | 100 | 8251.2 | 1.212% | 82.512 | 650 | 0.012 | 0.34202 | 3232 | 0.055 | 50275 | 0.57045 | 3 | 3
W = 1 m
Turns | B at coil | Peak Voltage limit | Pressure | Squeezing Force | Thrust max | Eddy Current | Hysteresis | Cryo | Site Power | μ_0 | W_coil | τ_p | A_coil | gap | v_rel | v_slip | v_wave | Slip | F_supply | I_peak | W-tape | sin (alpha) | HTS length | Cryo Eff | Q Day Heat | atan factor | Phases | Pitches
# | T | 200,000 V | Pa | N | N | W | W | MW | MW | const | m | m | m² | m | m/s | m/s | m/s | % | Hz | A | m | sin(20°) | m | # | MW | # | # | #
10 | 0.0081681 | 2117.3381 | 68.5938 | 3429.6901 | 27.7106 | 2771.0637 | 16505.5166 | 0.35049 | 0.73952 | 1.2566e-06 | 1 | 50 | 50 | 0.2 | 8151.2 | 100 | 8251.2 | 1.212% | 82.512 | 650 | 0.012 | 0.34202 | 1020 | 0.055 | 0.1 | 0.75776 | 3 | 3
49 | 0.040024 | 50837.2872 | 1646.9372 | 82346.8591 | 665.3324 | 66533.2389 | 396297.4531 | 8.4151 | 17.7559 | 1.2566e-06 | 1 | 50 | 50 | 0.2 | 8151.2 | 100 | 8251.2 | 1.212% | 82.512 | 650 | 0.012 | 0.34202 | 4998 | 0.055 | 0.1 | 0.75776 | 3 | 3
69 | 0.05636 | 100806.4658 | 3265.7509 | 163287.5453 | 1319.3034 | 131930.3417 | 785827.6444 | 16.6865 | 35.2085 | 1.2566e-06 | 1 | 50 | 50 | 0.2 | 8151.2 | 100 | 8251.2 | 1.212% | 82.512 | 650 | 0.012 | 0.34202 | 7038 | 0.055 | 0.1 | 0.75776 | 3 | 3
46 | 0.037573 | 44802.8737 | 1451.4448 | 72572.2424 | 586.3571 | 58635.7074 | 349256.7309 | 7.4162 | 15.6482 | 1.2566e-06 | 1 | 50 | 50 | 0.2 | 8151.2 | 100 | 8251.2 | 1.212% | 82.512 | 650 | 0.012 | 0.34202 | 4692 | 0.055 | 0.1 | 0.75776 | 3 | 3
W = 2 m
Turns | B at coil | Peak Voltage limit | Pressure | Squeezing Force | Thrust max | Eddy Current | Hysteresis | Cryo | Site Power | μ_0 | W_coil | τ_p | A_coil | gap | v_rel | v_slip | v_wave | Slip | F_supply | I_peak | W-tape | sin (alpha) | HTS length | Cryo Eff | Q Day Heat | atan factor | Phases | Pitches
# | T | 200,000 V | Pa | N | N | W | W | MW | MW | const | m | m | m² | m | m/s | m/s | m/s | % | Hz | A | m | sin(20°) | m | # | MW | # | # | #
10 | 0.0040841 | 2117.3381 | 22.8304 | 4566.0842 | 36.8923 | 3689.2284 | 8252.7583 | 0.21713 | 0.45814 | 1.2566e-06 | 2 | 100 | 200 | 0.2 | 8151.2 | 100 | 8251.2 | 1.212% | 41.256 | 650 | 0.012 | 0.34202 | 2040 | 0.055 | 0.1 | 0.87433 | 3 | 3
49 | 0.020012 | 50837.2872 | 548.1584 | 109631.6819 | 885.7837 | 88578.374 | 198148.7266 | 5.2132 | 10.9999 | 1.2566e-06 | 2 | 100 | 200 | 0.2 | 8151.2 | 100 | 8251.2 | 1.212% | 41.256 | 650 | 0.012 | 0.34202 | 9996 | 0.055 | 0.1 | 0.87433 | 3 | 3
69 | 0.02818 | 100806.4658 | 1086.9563 | 217391.2693 | 1756.4416 | 175644.1643 | 392913.8222 | 10.3374 | 21.812 | 1.2566e-06 | 2 | 100 | 200 | 0.2 | 8151.2 | 100 | 8251.2 | 1.212% | 41.256 | 650 | 0.012 | 0.34202 | 14076 | 0.055 | 0.1 | 0.87433 | 3 | 3
59 | 0.024096 | 73704.5384 | 794.727 | 158945.3914 | 1284.2204 | 128422.0407 | 287278.5161 | 7.5582 | 15.9478 | 1.2566e-06 | 2 | 100 | 200 | 0.2 | 8151.2 | 100 | 8251.2 | 1.212% | 41.256 | 650 | 0.012 | 0.34202 | 12036 | 0.055 | 0.1 | 0.87433 | 3 | 3
τp = 100 m ¦ f = 41.26 Hz
Turns | B at coil | Peak Voltage limit | Pressure | Squeezing Force | Thrust max | Eddy Current | Hysteresis | Cryo | Site Power | μ_0 | W_coil | τ_p | A_coil | gap | v_rel | v_slip | v_wave | Slip | F_supply | I_peak | W-tape | sin (alpha) | HTS length | Cryo Eff | Q Day Heat | atan factor | Phases | Pitches
# | T | 200,000 V | Pa | N | N | W | W | MW | MW | const | m | m | m² | m | m/s | m/s | m/s | % | Hz | A | m | sin(20°) | m | # | MW | # | # | #
10 | 0.016336 | 2117.3381 | 155.4924 | 7774.6177 | 62.8161 | 6281.6057 | 32525.5768 | 0.70559 | 1.4888 | 1.2566e-06 | 0.5 | 100 | 50 | 0.2 | 8151.2 | 100 | 8251.2 | 1.212% | 41.256 | 650 | 0.012 | 0.34202 | 2010 | 0.055 | 0.1 | 0.57045 | 3 | 3
49 | 0.080048 | 50837.2872 | 3733.3714 | 186668.5719 | 1508.2135 | 150821.3528 | 780939.0988 | 16.9411 | 35.7457 | 1.2566e-06 | 0.5 | 100 | 50 | 0.2 | 8151.2 | 100 | 8251.2 | 1.212% | 41.256 | 650 | 0.012 | 0.34202 | 9849 | 0.055 | 0.1 | 0.57045 | 3 | 3
69 | 0.11272 | 100806.4658 | 7402.991 | 370149.5505 | 2990.6725 | 299067.2472 | 1548542.711 | 33.5929 | 70.881 | 1.2566e-06 | 0.5 | 100 | 50 | 0.2 | 8151.2 | 100 | 8251.2 | 1.212% | 41.256 | 650 | 0.012 | 0.34202 | 13869 | 0.055 | 0.1 | 0.57045 | 3 | 3
32 | 0.052276 | 21681.5419 | 1592.2417 | 79612.0856 | 643.2364 | 64323.6423 | 333061.9064 | 7.2252 | 15.2452 | 1.2566e-06 | 0.5 | 100 | 50 | 0.2 | 8151.2 | 100 | 8251.2 | 1.212% | 41.256 | 650 | 0.012 | 0.34202 | 6432 | 0.055 | 0.1 | 0.57045 | 3 | 3
gap = 50 mm
Turns | B at coil | Peak Voltage limit | Pressure | Squeezing Force | Thrust max | Eddy Current | Hysteresis | Cryo | Site Power | μ_0 | W_coil | τ_p | A_coil | gap | v_rel | v_slip | v_wave | Slip | F_supply | I_peak | W-tape | sin (alpha) | HTS length | Cryo Eff | Q Day Heat | atan factor | Phases | Pitches
# | T | 200,000 V | Pa | N | N | W | W | MW | MW | const | m | m | m² | m | m/s | m/s | m/s | % | Hz | A | m | sin(20°) | m | # | MW | # | # | #
10 | 0.016336 | 2117.3381 | 274.3752 | 6859.3802 | 55.4213 | 5542.1274 | 32687.3956 | 0.69508 | 1.4666 | 1.2566e-06 | 0.5 | 50 | 25 | 0.1 | 8151.2 | 100 | 8251.2 | 1.212% | 82.512 | 650 | 0.012 | 0.34202 | 1010 | 0.055 | 0.1 | 0.75776 | 3 | 3
49 | 0.080048 | 50837.2872 | 6587.7487 | 164693.7182 | 1330.6648 | 133066.4778 | 784824.3679 | 16.6889 | 35.2136 | 1.2566e-06 | 0.5 | 50 | 25 | 0.1 | 8151.2 | 100 | 8251.2 | 1.212% | 82.512 | 650 | 0.012 | 0.34202 | 4949 | 0.055 | 0.1 | 0.75776 | 3 | 3
69 | 0.11272 | 100806.4658 | 13063.0036 | 326575.0906 | 2638.6068 | 263860.6834 | 1556246.904 | 33.0929 | 69.8259 | 1.2566e-06 | 0.5 | 50 | 25 | 0.1 | 8151.2 | 100 | 8251.2 | 1.212% | 82.512 | 650 | 0.012 | 0.34202 | 6969 | 0.055 | 0.1 | 0.75776 | 3 | 3
33 | 0.05391 | 23057.8116 | 2987.946 | 74698.6502 | 603.5377 | 60353.7669 | 355965.7379 | 7.5694 | 15.9715 | 1.2566e-06 | 0.5 | 50 | 25 | 0.1 | 8151.2 | 100 | 8251.2 | 1.212% | 82.512 | 650 | 0.012 | 0.34202 | 3333 | 0.055 | 0.1 | 0.75776 | 3 | 3
current = 1300 A
Turns | B at coil | Peak Voltage limit | Pressure | Squeezing Force | Thrust max | Eddy Current | Hysteresis | Cryo | Site Power | μ_0 | W_coil | τ_p | A_coil | gap | v_rel | v_slip | v_wave | Slip | F_supply | I_peak | W-tape | sin (alpha) | HTS length | Cryo Eff | Q Day Heat | atan factor | Phases | Pitches
# | T | 200,000 V | Pa | N | N | W | W | MW | MW | const | m | m | m² | m | m/s | m/s | m/s | % | Hz | A | m | sin(20°) | m | # | MW | # | # | #
10 | 0.032673 | 4234.6762 | 621.9694 | 15549.2355 | 125.6321 | 12563.2114 | 130749.5823 | 2.6057 | 5.498 | 1.2566e-06 | 0.5 | 50 | 25 | 0.2 | 8151.2 | 100 | 8251.2 | 1.212% | 82.512 | 1300 | 0.012 | 0.34202 | 1010 | 0.055 | 0.1 | 0.57045 | 3 | 3
35 | 0.11435 | 51874.7829 | 7619.1254 | 190478.1346 | 1538.9934 | 153899.3395 | 1601682.384 | 31.9197 | 67.3505 | 1.2566e-06 | 0.5 | 50 | 25 | 0.2 | 8151.2 | 100 | 8251.2 | 1.212% | 82.512 | 1300 | 0.012 | 0.34202 | 3535 | 0.055 | 0.1 | 0.57045 | 3 | 3
49 | 0.1601 | 101674.5744 | 14933.4857 | 373337.1438 | 3016.4271 | 301642.7055 | 3139297.472 | 62.5626 | 132.007 | 1.2566e-06 | 0.5 | 50 | 25 | 0.2 | 8151.2 | 100 | 8251.2 | 1.212% | 82.512 | 1300 | 0.012 | 0.34202 | 4949 | 0.055 | 0.1 | 0.57045 | 3 | 3
17 | 0.055543 | 12238.2141 | 1797.4916 | 44937.2905 | 363.0768 | 36307.6809 | 377866.2929 | 7.5304 | 15.8892 | 1.2566e-06 | 0.5 | 50 | 25 | 0.2 | 8151.2 | 100 | 8251.2 | 1.212% | 82.512 | 1300 | 0.012 | 0.34202 | 1717 | 0.055 | 0.1 | 0.57045 | 3 | 3
gap = 100 mm ¦ W = 0.5 m ¦ τp = 100 m ¦ current = 1300 A ¦ f = 41.26 Hz ¦ slip = 1.21%
Turns | B at coil | Peak Voltage limit | Pressure | Squeezing Force | Thrust max | Eddy Current | Hysteresis | Cryo | Site Power | μ_0 | W_coil | τ_p | A_coil | gap | v_rel | v_slip | v_wave | Slip | F_supply | I_peak | W-tape | sin (alpha) | HTS length | Cryo Eff | Q Day Heat | atan factor | Phases | Pitches
# | T | 200,000 V | Pa | N | N | W | W | MW | MW | const | m | m | m² | m | m/s | m/s | m/s | % | Hz | A | m | sin(20°) | m | # | MW | # | # | #
10 | 0.032673 | 4234.6762 | 1097.5008 | 54875.0415 | 443.3702 | 44337.0188 | 130102.3072 | 3.1716 | 6.6921 | 1.2566e-06 | 0.5 | 100 | 50 | 0.1 | 8151.2 | 100 | 8251.2 | 1.212% | 41.256 | 1300 | 0.012 | 0.34202 | 2010 | 0.055 | 0.1 | 0.75776 | 3 | 3
35 | 0.11435 | 51874.7829 | 13444.3852 | 672219.2581 | 5431.2848 | 543128.4808 | 1593753.263 | 38.8524 | 81.9786 | 1.2566e-06 | 0.5 | 100 | 50 | 0.1 | 8151.2 | 100 | 8251.2 | 1.212% | 41.256 | 1300 | 0.012 | 0.34202 | 7035 | 0.055 | 0.1 | 0.75776 | 3 | 3
49 | 0.1601 | 101674.5744 | 26350.9949 | 1317549.746 | 10645.3182 | 1064531.822 | 3123756.395 | 76.1507 | 160.678 | 1.2566e-06 | 0.5 | 100 | 50 | 0.1 | 8151.2 | 100 | 8251.2 | 1.212% | 41.256 | 1300 | 0.012 | 0.34202 | 9849 | 0.055 | 0.1 | 0.75776 | 3 | 3
15 | 0.049009 | 9528.0213 | 2469.3769 | 123468.8433 | 997.5829 | 99758.2924 | 292730.1911 | 7.1362 | 15.0573 | 1.2566e-06 | 0.5 | 100 | 50 | 0.1 | 8151.2 | 100 | 8251.2 | 1.212% | 41.256 | 1300 | 0.012 | 0.34202 | 3015 | 0.055 | 0.1 | 0.75776 | 3 | 3
gap = 100 mm ¦ W = 0.5 m ¦ τp = 100 m ¦ current = 650 A ¦ f = 41.26 Hz ¦ slip = 1.21%
Turns | B at coil | Peak Voltage limit | Pressure | Squeezing Force | Thrust max | Eddy Current | Hysteresis | Cryo | Site Power | μ_0 | W_coil | τ_p | A_coil | gap | v_rel | v_slip | v_wave | Slip | F_supply | I_peak | W-tape | sin (alpha) | HTS length | Cryo Eff | Q Day Heat | atan factor | Phases | Pitches
# | T | 200,000 V | Pa | N | N | W | W | MW | MW | const | m | m | m² | m | m/s | m/s | m/s | % | Hz | A | m | sin(20°) | m | # | MW | # | # | #
10 | 0.016336 | 2117.3381 | 274.3752 | 13718.7604 | 110.8425 | 11084.2547 | 32525.5768 | 0.79291 | 1.673 | 1.2566e-06 | 0.5 | 100 | 50 | 0.1 | 8151.2 | 100 | 8251.2 | 1.212% | 41.256 | 650 | 0.012 | 0.34202 | 2010 | 0.055 | 0.1 | 0.75776 | 3 | 3
61 | 0.099651 | 78786.1498 | 10209.5015 | 510475.0733 | 4124.4512 | 412445.1178 | 1210276.712 | 29.504 | 62.2535 | 1.2566e-06 | 0.5 | 100 | 50 | 0.1 | 8151.2 | 100 | 8251.2 | 1.212% | 41.256 | 650 | 0.012 | 0.34202 | 12261 | 0.055 | 0.1 | 0.75776 | 3 | 3
87 | 0.14213 | 160261.3189 | 20767.4594 | 1038372.972 | 8389.6724 | 838967.239 | 2461860.907 | 60.0151 | 126.6318 | 1.2566e-06 | 0.5 | 100 | 50 | 0.1 | 8151.2 | 100 | 8251.2 | 1.212% | 41.256 | 650 | 0.012 | 0.34202 | 17487 | 0.055 | 0.1 | 0.75776 | 3 | 3
30 | 0.049009 | 19056.0427 | 2469.3769 | 123468.8433 | 997.5829 | 99758.2924 | 292730.1911 | 7.1362 | 15.0573 | 1.2566e-06 | 0.5 | 100 | 50 | 0.1 | 8151.2 | 100 | 8251.2 | 1.212% | 41.256 | 650 | 0.012 | 0.34202 | 6030 | 0.055 | 0.1 | 0.75776 | 3 | 3

## 3mm Tape
W = 0.5 m ¦ τp = 50 m ¦ gap = 200 mm ¦ current = 162.5 A
Turns | B at coil | Peak Voltage limit | Pressure | Squeezing Force | Thrust max | Eddy Current | Hysteresis | Cryo | Site Power | μ_0 | W_coil | τ_p | A_coil | gap | v_rel | v_slip | v_wave | Slip | F_supply | I_peak | W-tape | sin (alpha) | HTS length | Cryo Eff | Q Day Heat | atan factor | Phases | Pitches
# | T | 200,000 V | Pa | N | N | W | W | MW | MW | const | m | m | m² | m | m/s | m/s | m/s | % | Hz | A | m | # | m | # | W | # | # | #
10 | 0.0040841 | 529.3345 | 9.7183 | 242.9568 | 1.963 | 196.3002 | 510.7406 | 0.92695 | 1.8553 | 1.2566e-06 | 0.5 | 50 | 25 | 0.2 | 8151.2 | 100 | 8251.2 | 1.212% | 82.512 | 162.5 | 0.003 | 0.34202 | 1010 | 0.055 | 50275 | 0.57045 | 3 | 3
98 | 0.040024 | 50837.2872 | 933.3429 | 23333.5715 | 188.5267 | 18852.6691 | 49051.523 | 2.1487 | 4.4332 | 1.2566e-06 | 0.5 | 50 | 25 | 0.2 | 8151.2 | 100 | 8251.2 | 1.212% | 82.512 | 162.5 | 0.003 | 0.34202 | 9898 | 0.055 | 50275 | 0.57045 | 3 | 3
138 | 0.05636 | 100806.4658 | 1850.7478 | 46268.6938 | 373.8341 | 37383.4059 | 97265.4315 | 3.3623 | 6.9938 | 1.2566e-06 | 0.5 | 50 | 25 | 0.2 | 8151.2 | 100 | 8251.2 | 1.212% | 82.512 | 162.5 | 0.003 | 0.34202 | 13938 | 0.055 | 50275 | 0.57045 | 3 | 3
195 | 0.079639 | 201279.4508 | 3695.373 | 92384.3248 | 746.4314 | 74643.1427 | 194209.0964 | 5.8023 | 12.1423 | 1.2566e-06 | 0.5 | 50 | 25 | 0.2 | 8151.2 | 100 | 8251.2 | 1.212% | 82.512 | 162.5 | 0.003 | 0.34202 | 19695 | 0.055 | 50275 | 0.57045 | 3 | 3
W = 0.5 m ¦ τp = 100 m ¦ gap = 200 mm ¦ current = 162.5 A
Turns | B at coil | Peak Voltage limit | Pressure | Squeezing Force | Thrust max | Eddy Current | Hysteresis | Cryo | Site Power | μ_0 | W_coil | τ_p | A_coil | gap | v_rel | v_slip | v_wave | Slip | F_supply | I_peak | W-tape | sin (alpha) | HTS length | Cryo Eff | Q Day Heat | atan factor | Phases | Pitches
# | T | 200,000 V | Pa | N | N | W | W | MW | MW |  | m | m | m² | m | m/s | m/s | m/s | % | Hz | A | m | # | m | # | MW | # | # | #
10 | 0.0040841 | 529.3345 | 9.7183 | 485.9136 | 3.926 | 392.6004 | 508.2121 | 0.01638 | 0.034562 | 1.2566e-06 | 0.5 | 100 | 50 | 0.2 | 8151.2 | 100 | 8251.2 | 1.212% | 41.256 | 162.5 | 0.003 | 0.34202 | 2010 | 0.055 | 0.1 | 0.57045 | 3 | 3
98 | 0.040024 | 50837.2872 | 933.3429 | 46667.143 | 377.0534 | 37705.3382 | 48808.6937 | 1.573 | 3.319 | 1.2566e-06 | 0.5 | 100 | 50 | 0.2 | 8151.2 | 100 | 8251.2 | 1.212% | 41.256 | 162.5 | 0.003 | 0.34202 | 19698 | 0.055 | 0.1 | 0.57045 | 3 | 3
138 | 0.05636 | 100806.4658 | 1850.7478 | 92537.3876 | 747.6681 | 74766.8118 | 96783.9194 | 3.1191 | 6.5813 | 1.2566e-06 | 0.5 | 100 | 50 | 0.2 | 8151.2 | 100 | 8251.2 | 1.212% | 41.256 | 162.5 | 0.003 | 0.34202 | 27738 | 0.055 | 0.1 | 0.57045 | 3 | 3
195 | 0.079639 | 201279.4508 | 3695.373 | 184768.6497 | 1492.8629 | 149286.2854 | 193247.6652 | 6.2279 | 13.1409 | 1.2566e-06 | 0.5 | 100 | 50 | 0.2 | 8151.2 | 100 | 8251.2 | 1.212% | 41.256 | 162.5 | 0.003 | 0.34202 | 39195 | 0.055 | 0.1 | 0.57045 | 3 | 3
W = 1 m ¦ τp = 100 m ¦ gap = 200 mm ¦ current = 162.5 A
Turns | B at coil | Peak Voltage limit | Pressure | Squeezing Force | Thrust max | Eddy Current | Hysteresis | Cryo | Site Power | μ_0 | W_coil | τ_p | A_coil | gap | v_rel | v_slip | v_wave | Slip | F_supply | I_peak | W-tape | sin (alpha) | HTS length | Cryo Eff | Q Day Heat | atan factor | Phases | Pitches
# | T | 200,000 V | Pa | N | N | W | W | MW | MW |  | m | m | m² | m | m/s | m/s | m/s | % | Hz | A | m | # | m | # | MW | # | # | #
10 | 0.002042 | 529.3345 | 4.2871 | 428.7113 | 3.4638 | 346.383 | 255.3703 | 0.010943 | 0.023089 | 1.2566e-06 | 1 | 100 | 100 | 0.2 | 8151.2 | 100 | 8251.2 | 1.212% | 41.256 | 162.5 | 0.003 | 0.34202 | 2020 | 0.055 | 0.1 | 0.75776 | 3 | 3
98 | 0.020012 | 50837.2872 | 411.7343 | 41173.4296 | 332.6662 | 33266.6194 | 24525.7615 | 1.0508 | 2.2171 | 1.2566e-06 | 1 | 100 | 100 | 0.2 | 8151.2 | 100 | 8251.2 | 1.212% | 41.256 | 162.5 | 0.003 | 0.34202 | 19796 | 0.055 | 0.1 | 0.75776 | 3 | 3
138 | 0.02818 | 100806.4658 | 816.4377 | 81643.7726 | 659.6517 | 65965.1708 | 48632.7157 | 2.0836 | 4.3964 | 1.2566e-06 | 1 | 100 | 100 | 0.2 | 8151.2 | 100 | 8251.2 | 1.212% | 41.256 | 162.5 | 0.003 | 0.34202 | 27876 | 0.055 | 0.1 | 0.75776 | 3 | 3
195 | 0.03982 | 201279.4508 | 1630.1746 | 163017.4572 | 1317.1212 | 131712.1204 | 97104.5482 | 4.1603 | 8.7782 | 1.2566e-06 | 1 | 100 | 100 | 0.2 | 8151.2 | 100 | 8251.2 | 1.212% | 41.256 | 162.5 | 0.003 | 0.34202 | 39390 | 0.055 | 0.1 | 0.75776 | 3 | 3
W = 2 m ¦ τp = 100 m ¦ gap = 200 mm ¦ current = 162.5 A
Turns | B at coil | Peak Voltage limit | Pressure | Squeezing Force | Thrust max | Eddy Current | Hysteresis | Cryo | Site Power | μ_0 | W_coil | τ_p | A_coil | gap | v_rel | v_slip | v_wave | Slip | F_supply | I_peak | W-tape | sin (alpha) | HTS length | Cryo Eff | Q Day Heat | atan factor | Phases | Pitches
# | T | 200,000 V | Pa | N | N | W | W | MW | MW |  | m | m | m² | m | m/s | m/s | m/s | % | Hz | A | m | # | m | # | MW | # | # | #
10 | 0.001021 | 529.3345 | 1.4269 | 285.3803 | 2.3058 | 230.5768 | 128.9493 | 0.0065387 | 0.013796 | 1.2566e-06 | 2 | 100 | 200 | 0.2 | 8151.2 | 100 | 8251.2 | 1.212% | 41.256 | 162.5 | 0.003 | 0.34202 | 2040 | 0.055 | 0.1 | 0.87433 | 3 | 3
98 | 0.010006 | 50837.2872 | 137.0396 | 27407.9205 | 221.4459 | 22144.5935 | 12384.2954 | 0.6278 | 1.3247 | 1.2566e-06 | 2 | 100 | 200 | 0.2 | 8151.2 | 100 | 8251.2 | 1.212% | 41.256 | 162.5 | 0.003 | 0.34202 | 19992 | 0.055 | 0.1 | 0.87433 | 3 | 3
138 | 0.01409 | 100806.4658 | 271.7391 | 54347.8173 | 439.1104 | 43911.0411 | 24557.1139 | 1.2449 | 2.6267 | 1.2566e-06 | 2 | 100 | 200 | 0.2 | 8151.2 | 100 | 8251.2 | 1.212% | 41.256 | 162.5 | 0.003 | 0.34202 | 28152 | 0.055 | 0.1 | 0.87433 | 3 | 3
195 | 0.01991 | 201279.4508 | 542.5792 | 108515.8451 | 876.7682 | 87676.8188 | 49032.9897 | 2.4856 | 5.2447 | 1.2566e-06 | 2 | 100 | 200 | 0.2 | 8151.2 | 100 | 8251.2 | 1.212% | 41.256 | 162.5 | 0.003 | 0.34202 | 39780 | 0.055 | 0.1 | 0.87433 | 3 | 3
W = 0.5 m ¦ τp = 50 m ¦ gap = 100 mm ¦ current = 162.5 A
Turns | B at coil | Peak Voltage limit | Pressure | Squeezing Force | Thrust max | Eddy Current | Hysteresis | Cryo | Site Power | μ_0 | W_coil | τ_p | A_coil | gap | v_rel | v_slip | v_wave | Slip | F_supply | I_peak | W-tape | sin (alpha) | HTS length | Cryo Eff | Q Day Heat | atan factor | Phases | Pitches
# | T | 200,000 V | Pa | N | N | W | W | MW | MW |  | m | m | m² | m | m/s | m/s | m/s | % | Hz | A | m | # | m | # | MW | # | # | #
10 | 0.0040841 | 529.3345 | 17.1485 | 428.7113 | 3.4638 | 346.383 | 510.7406 | 0.015586 | 0.032886 | 1.2566e-06 | 0.5 | 50 | 25 | 0.1 | 8151.2 | 100 | 8251.2 | 1.212% | 82.512 | 162.5 | 0.003 | 0.34202 | 1010 | 0.055 | 0.1 | 0.75776 | 3 | 3
98 | 0.040024 | 50837.2872 | 1646.9372 | 41173.4296 | 332.6662 | 33266.6194 | 49051.523 | 1.4967 | 3.158 | 1.2566e-06 | 0.5 | 50 | 25 | 0.1 | 8151.2 | 100 | 8251.2 | 1.212% | 82.512 | 162.5 | 0.003 | 0.34202 | 9898 | 0.055 | 0.1 | 0.75776 | 3 | 3
138 | 0.05636 | 100806.4658 | 3265.7509 | 81643.7726 | 659.6517 | 65965.1708 | 97265.4315 | 2.9678 | 6.2621 | 1.2566e-06 | 0.5 | 50 | 25 | 0.1 | 8151.2 | 100 | 8251.2 | 1.212% | 82.512 | 162.5 | 0.003 | 0.34202 | 13938 | 0.055 | 0.1 | 0.75776 | 3 | 3
195 | 0.079639 | 201279.4508 | 6520.6983 | 163017.4572 | 1317.1212 | 131712.1204 | 194209.0964 | 5.9258 | 12.5035 | 1.2566e-06 | 0.5 | 50 | 25 | 0.1 | 8151.2 | 100 | 8251.2 | 1.212% | 82.512 | 162.5 | 0.003 | 0.34202 | 19695 | 0.055 | 0.1 | 0.75776 | 3 | 3
W = 0.5 m ¦ τp = 50 m ¦ gap = 200 mm ¦ current = 325 A
Turns | B at coil | Peak Voltage limit | Pressure | Squeezing Force | Thrust max | Eddy Current | Hysteresis | Cryo | Site Power | μ_0 | W_coil | τ_p | A_coil | gap | v_rel | v_slip | v_wave | Slip | F_supply | I_peak | W-tape | sin (alpha) | HTS length | Cryo Eff | Q Day Heat | atan factor | Phases | Pitches
# | T | 200,000 V | Pa | N | N | W | W | MW | MW |  | m | m | m² | m | m/s | m/s | m/s | % | Hz | A | m | # | m | # | MW | # | # | #
10 | 0.0081681 | 1058.669 | 38.8731 | 971.8272 | 7.852 | 785.2007 | 2042.9622 | 0.051423 | 0.1085 | 1.2566e-06 | 0.5 | 50 | 25 | 0.2 | 8151.2 | 100 | 8251.2 | 1.212% | 82.512 | 325 | 0.003 | 0.34202 | 1010 | 0.055 | 0.1 | 0.57045 | 3 | 3
69 | 0.05636 | 50403.2329 | 1850.7478 | 46268.6938 | 373.8341 | 37383.4059 | 97265.4315 | 2.4482 | 5.1656 | 1.2566e-06 | 0.5 | 50 | 25 | 0.2 | 8151.2 | 100 | 8251.2 | 1.212% | 82.512 | 325 | 0.003 | 0.34202 | 6969 | 0.055 | 0.1 | 0.57045 | 3 | 3
98 | 0.080048 | 101674.5744 | 3733.3714 | 93334.2859 | 754.1068 | 75410.6764 | 196206.092 | 4.9385 | 10.4202 | 1.2566e-06 | 0.5 | 50 | 25 | 0.2 | 8151.2 | 100 | 8251.2 | 1.212% | 82.512 | 325 | 0.003 | 0.34202 | 9898 | 0.055 | 0.1 | 0.57045 | 3 | 3
121 | 0.098835 | 154999.7338 | 5691.4089 | 142285.2229 | 1149.6124 | 114961.2362 | 299110.0992 | 7.5286 | 15.8853 | 1.2566e-06 | 0.5 | 50 | 25 | 0.2 | 8151.2 | 100 | 8251.2 | 1.212% | 82.512 | 325 | 0.003 | 0.34202 | 12221 | 0.055 | 0.1 | 0.57045 | 3 | 3
W = 1 m ¦ τp = 100 m ¦ gap = 100 mm ¦ current = 325 A
Turns | B at coil | Peak Voltage limit | Pressure | Squeezing Force | Thrust max | Eddy Current | Hysteresis | Cryo | Site Power | μ_0 | W_coil | τ_p | A_coil | gap | v_rel | v_slip | v_wave | Slip | F_supply | I_peak | W-tape | sin (alpha) | HTS length | Cryo Eff | Q Day Heat | atan factor | Phases | Pitches
# | T | 200,000 V | Pa | N | N | W | W | MW | MW |  | m | m | m² | m | m/s | m/s | m/s | % | Hz | A | m | # | m | # | MW | # | # | #
10 | 0.0040841 | 1058.669 | 22.8304 | 2283.0421 | 18.4461 | 1844.6142 | 1021.4811 | 0.052113 | 0.10996 | 1.2566e-06 | 1 | 100 | 100 | 0.1 | 8151.2 | 100 | 8251.2 | 1.212% | 41.256 | 325 | 0.003 | 0.34202 | 2020 | 0.055 | 0.1 | 0.87433 | 3 | 3
69 | 0.02818 | 50403.2329 | 1086.9563 | 108695.6346 | 878.2208 | 87822.0822 | 48632.7157 | 2.481 | 5.2349 | 1.2566e-06 | 1 | 100 | 100 | 0.1 | 8151.2 | 100 | 8251.2 | 1.212% | 41.256 | 325 | 0.003 | 0.34202 | 13938 | 0.055 | 0.1 | 0.87433 | 3 | 3
98 | 0.040024 | 101674.5744 | 2192.6336 | 219263.3638 | 1771.5675 | 177156.748 | 98103.046 | 5.0047 | 10.56 | 1.2566e-06 | 1 | 100 | 100 | 0.1 | 8151.2 | 100 | 8251.2 | 1.212% | 41.256 | 325 | 0.003 | 0.34202 | 19796 | 0.055 | 0.1 | 0.87433 | 3 | 3
120 | 0.049009 | 152448.3414 | 3287.5806 | 328758.0632 | 2656.2445 | 265624.4451 | 147093.2801 | 7.504 | 15.8334 | 1.2566e-06 | 1 | 100 | 100 | 0.1 | 8151.2 | 100 | 8251.2 | 1.212% | 41.256 | 325 | 0.003 | 0.34202 | 24240 | 0.055 | 0.1 | 0.87433 | 3 | 3
W = 0.5 m ¦ τp = 100 m ¦ gap = 100 mm ¦ current = 325 A
Turns | B at coil | Peak Voltage limit | Pressure | Squeezing Force | Thrust max | Eddy Current | Hysteresis | Cryo | Site Power | μ_0 | W_coil | τ_p | A_coil | gap | v_rel | v_slip | v_wave | Slip | F_supply | I_peak | W-tape | sin (alpha) | HTS length | Cryo Eff | Q Day Heat | atan factor | Phases | Pitches
# | T | 200,000 V | Pa | N | N | W | W | MW | MW |  | m | m | m² | m | m/s | m/s | m/s | % | Hz | A | m | # | m | # | MW | # | # | #
10 | 0.0081681 | 1058.669 | 68.5938 | 3429.6901 | 27.7106 | 2771.0637 | 2032.8485 | 0.087346 | 0.1843 | 1.2566e-06 | 0.5 | 100 | 50 | 0.1 | 8151.2 | 100 | 8251.2 | 1.212% | 41.256 | 325 | 0.003 | 0.34202 | 2010 | 0.055 | 0.1 | 0.75776 | 3 | 3
69 | 0.05636 | 50403.2329 | 3265.7509 | 163287.5453 | 1319.3034 | 131930.3417 | 96783.9194 | 4.1584 | 8.7743 | 1.2566e-06 | 0.5 | 100 | 50 | 0.1 | 8151.2 | 100 | 8251.2 | 1.212% | 41.256 | 325 | 0.003 | 0.34202 | 13869 | 0.055 | 0.1 | 0.75776 | 3 | 3
98 | 0.080048 | 101674.5744 | 6587.7487 | 329387.4365 | 2661.3296 | 266132.9556 | 195234.7747 | 8.3885 | 17.6997 | 1.2566e-06 | 0.5 | 100 | 50 | 0.1 | 8151.2 | 100 | 8251.2 | 1.212% | 41.256 | 325 | 0.003 | 0.34202 | 19698 | 0.055 | 0.1 | 0.75776 | 3 | 3
93 | 0.075964 | 91564.2851 | 5932.6779 | 296633.8961 | 2396.693 | 239669.2975 | 175821.0711 | 7.5544 | 15.9397 | 1.2566e-06 | 0.5 | 100 | 50 | 0.1 | 8151.2 | 100 | 8251.2 | 1.212% | 41.256 | 325 | 0.003 | 0.34202 | 18693 | 0.055 | 0.1 | 0.75776 | 3 | 3

## HTS d
Layer | Material | Thickness
Substrate | Hastilloy C-27 | 50 μm
Buffer Layer | MgO, LaMnO, etc | 3x0.5 μm
Superconductor | REBCO (YBaCuO or GdBaCuO) | 1-2 μm
Cap layer | Silver | 2 μm
Coating | Copper | 2x10 μm
Total tape thickness |  | 80 μm
Tape width |  | 3,4,6,12 mm